## ESP32-C3-MINI-1U
BOM(V0.2)_ESP32-C3-MINI-1U
Item | Quantity | Reference | Value | Package | ICs | Description | Notes
1 | 1 | ANT1 | USS RF Receptacle Connector, Generation III, Withstand Voltage 200 VAC 1Min, Contact Resistance. 20 mΩ max, Insulation Resistance. 500MΩ max | IPEX_4P | Connector | RF Connector
2 | 2 | C1, C2 | TBD | C0201 | Capacitor | Ceramic Capacitors | Defined by RF Test
3 | 2 | C3, C11 | 1 uF / 6.3 V (20%) | C0201 | Capacitor | Ceramic Capacitors
4 | 1 | C4 | 10 nF / 10 V (10%) | C0201 | Capacitor | Ceramic Capacitors
5 | 1 | C5 | 10 uF / 6.3 V (20%) | C0402 | Capacitor | Ceramic Capacitors
6 | 4 | C6, C7, C10, C12 | 0.1 uF / 10 V (10%) | C0201 | Capacitor | Ceramic Capacitors
7 | 1 | C8 | TBD | C0201 | Capacitor | Ceramic Capacitors | Defined by RF Test
8 | 1 | C9 | TBD | C0201 | Capacitor | Ceramic Capacitors | Defined by RF Test
9 | 1 | L2 | TBD | L0201 | Inductor | Inductor | Defined by RF Test
10 | 1 | L1 | 2.0 nH, ±0.1 nH, 450 Ma | L0201 | Inductor | Inductor
11 | 1 | R1 | TBD | R0201 | Inductor | Inductor | Defined by RF Test
12 | 1 | R2 | 499 Ω (1%), 1/20 W | R0201 | Resistor | Chip Resistors
13 | 1 | D1 | TVS Diode, Bi-Direction, 3.3V | SOD882 | ESD / TVS | TVS Diode, 3.3 V
14 | 1 | U1 | 40 MHz, ± 7 ppm, 15 pF, 100 uW | XTAL3225 | Crystal | 40MHz Crystal
15 | 1 | U2 | ESP32-C3FH4/N4, Wi-Fi + BT + MCU + 4 MB Flash | QFN32_0P5_5 | Chip | Wi-Fi + BT + MCU + Flash
16 | 1 | Shield Box | Shield Box Size: 12.25 * 15.55 * 1.6 mm, T = 0.15 mm, Material: C7701R-H | - | - | -
17 | 1 | PCB | ESP32-C3-MINI-1U V1.1, 4L, 13.2 mm * 12.5 mm * 0.8 mm, Halogen-free, Matte black for Solder mask and white for silkscreen, immersion gold and 50 Ω impedance control. | - | - | -
*Please be noted that C8, C9 and L2 are recommended to use Murata for good quality and accuracy.