## ESP32-S2-WROVER-I_V1.6
ESP32-S2-WROVER-I_V1.6_85C_V(0.87)_2019/10/10
Item | Quantity | Reference | Value | Package | ICs | Description | Notes
1 | 1 | ANT1 | USS RF Receptacle Connector, Generation I, 60 VAC, DC ~ 6G, 50 ± 5 Ω, -40 ~ +90 °C | ECT818000368 | Connector | RF Connector
2 | 2 | C1, C4 | TBD | C0201 | Capacitor | Ceramic Capacitors | Defined by RF Test
3 | 1 | C2 | 100 pF / 50 V (5%), -55 ~ +125°C | C0201 | Capacitor | Ceramic Capacitors
4 | 3 | C3, C7, C14 | 1 uF / 6.3 V (20%), -55 ~ +85 °C | C0201 | Capacitor | Ceramic Capacitors
5 | 7 | C5, C8, C9, C10, C13, C15, C16 | 0.1 uF / 6.3 V (10%), -55 ~ +85 °C | C0201 | Capacitor | Ceramic Capacitors
6 | 1 | C6 | 10 uF / 6.3 V (20%), -55 ~ +85 °C | C0402 | Capacitor | Ceramic Capacitors
7 | 1 | C11 | TBD | C0201 | Capacitor | Ceramic Capacitors | Defined by RF Test
8 | 1 | C12 | TBD | C0201 | Capacitor | Ceramic Capacitors | Defined by RF Test
9 | 1 | D1 | ESD, TVS Diode, Bi-direction, 3.3 V, -55 ~ +150 °C | SOD882 | ESD/TVS | TVS Diode, 3.3 V
10 | 1 | L1 | 2.0 nH (±0.1 nH), 450 mA, -55 ~ +125 °C | L0201 | Inductor | Inductor
11 | 1 | L2 | TBD | L0201 | Inductor | Inductor | Defined by RF Test
12 | 1 | R3 | 499 Ω (1%), 1/20 W, -55 ~ +155 °C | R0201 | Resistor | Chip Resistors
13 | 1 | R4 | 0 Ω (5%) (TBD), 1/20 W, -55 ~ +155 °C | R0201 | Resistor | Chip Resistors | Defined by RF Test
14 | 3 | R2, R6, R10 | 0 Ω (5%), 1/20 W, -55 ~ +155 °C | R0201 | Resistor | Chip Resistors
15 | 1 | U1 | ESP32-S2, WiFi + MCU, -40 ~ +125 °C | QFN56_0P4_7 | Chip | Wi-Fi
16 | 1 | U2 | 2.7 ~ 3.6 V, 32 Mbit, Standard&Dual&Quad SPI, -40 ~ +85 °C | SOIC08-WN | Chip | SPI FLASH
17 | 1 | U3 | 2.7 ~ 3.6 V, 16 Mbit, Serial&Quad SPI, -40 ~ +85 °C | SOIC-8P | Chip | PSRAM
18 | 1 | Y1 | 40 MHz, ±10 ppm, 15 pF, 100 uW, -40 ~ +85 °C | 3225 | Cystal | Cystal